## assembly
ASSEMBLY LANGUAGE
DONE ? [Y/N] | mnemonic | description | 12-bits input of the operation |  |  | machine code | _________________additionnal infos_________________
|  |  | first 4-bits | second 4-bits | third 4-bits |  | X means the bit doesn't matter
Y | ADD | addition | result addr | first int addr | second int addr | "0000" | anything in quote means it HAS to be this
Y | SUB | subtraction | result addr | first int addr | int to substract addr | "0001" | r0 is a 0-register
Y | OR | bitwise OR | result addr | first addr | second addr | "0010" | there are 16 registers in total (0-15)
Y | AND | bitwise AND | result addr | first addr | second addr | "0011" | r14 and r15 are used for the screen (see the screen protocol page)
Y | LDI | load immediate | write addr | byte to write |  | "0100" | r14 and r15 can only be read from the third 4-bits in the instruction (don't ask why)
Y | JZ | jump if zero | "0000" | XX + 6 bits instr addr to jump to |  | "0101"
Y | JMP | jump | "0000" | XX + 6 bits instr addr to jump to |  | "0110"
N | XOR | bitwise XOR | result addr | first addr | second addr | "0111"
N | NAND | bitwise NAND | result addr | first addr | second addr | "1000"
N | NOR | bitwise NOR | result addr | first addr | second addr | "1001"
N | NOT | bitwise NOT | result addr | XXXX | second addr | "1010"
N | [5 empty] | "1011"
N | [5 empty] | "1100"
N | [5 empty] | "1101"
Y | NOP | no operation | XXXX | XXXX | XXXX | "1110"
Y | HLT | HALT | XXXX | XXXX | XXXX | "1111"

## screen protocol
SCREEN PROTOCOL
| register addr | description | byte format | byte format description | byte written in decimal
| 1110 | stores the Y coordinates | cdeXXXXX | c = 1 -> plot the point, d = 1 -> clear screen, X's are coordinates, e doesn't matter | (XXXXX)b10 + c*128 + d*64
| 1111 | stores the X coordinates | cdeXXXXX | c = 1 -> plot the point, d = 1 -> clear screen, X's are coordinates, e doesn't matter | (XXXXX)b10 + c*128 + d*64
_________________additionnal infos_________________
bottom left of screen is (0; 0)
if a=1 AND b=1, the screen first gets cleared then point gets plotted
screen in 32x32 pixels and 2x2 blocks for each pixel
only read r14 and r15 from third 4-bits in the instruction set
after each plot/clear, you have to set a and b back to 0 to plot/clear again
r14 and r15 can only be read from the third 4-bits in the instruction (don't ask why)
to subtract a number to r14 or r15, add their 2's complement instead

## screen
(0, 31) | (1, 31) | (2, 31) | (3, 31) | (4, 31) | (5, 31) | (6, 31) | (7, 31) | (8, 31) | (9, 31) | (10, 31) | (11, 31) | (12, 31) | (13, 31) | (14, 31) | (15, 31) | (16, 31) | (17, 31) | (18, 31) | (19, 31) | (20, 31) | (21, 31) | (22, 31) | (23, 31) | (22, 31) | (25, 31) | (26, 31) | (27, 31) | (28, 31) | (29, 31) | (30, 31) | (31, 31)
(0, 30) | (1, 30) | (2, 30) | (3, 30) | (4, 30) | (5, 30) | (6, 30) | (7, 30) | (8, 30) | (9, 30) | (10, 30) | (11, 30) | (12, 30) | (13, 30) | (14, 30) | (15, 30) | (16, 30) | (17, 30) | (18, 30) | (19, 30) | (20, 30) | (21, 30) | (22, 30) | (23, 30) | (24, 30) | (25, 30) | (26, 30) | (27, 30) | (28, 30) | (29, 30) | (30, 30) | (31, 30)
(0, 29) | (1, 29) | (2, 29) | (3, 29) | (4, 29) | (5, 29) | (6, 29) | (7, 29) | (8, 29) | (9, 29) | (10, 29) | (11, 29) | (12, 29) | (13, 29) | (14, 29) | (15, 29) | (16, 29) | (17, 29) | (18, 29) | (19, 29) | (20, 29) | (21, 29) | (22, 29) | (23, 29) | (24, 29) | (25, 29) | (26, 29) | (27, 29) | (28, 29) | (29, 29) | (30, 29) | (31, 29)
(0, 28) | (1, 28) | (2, 28) | (3, 28) | (4, 28) | (5, 28) | (6, 28) | (7, 28) | (8, 28) | (9, 28) | (10, 28) | (11, 28) | (12, 28) | (13, 28) | (14, 28) | (15, 28) | (16, 28) | (17, 28) | (18, 28) | (19, 28) | (20, 28) | (21, 28) | (22, 28) | (23, 28) | (24, 28) | (25, 28) | (26, 28) | (27, 28) | (28, 28) | (29, 28) | (30, 28) | (31, 28)
(0, 27) | (1, 27) | (2, 27) | (3, 27) | (4, 27) | (5, 27) | (6, 27) | (7, 27) | (8, 27) | (9, 27) | (10, 27) | (11, 27) | (12, 27) | (13, 27) | (14, 27) | (15, 27) | (16, 27) | (17, 27) | (18, 27) | (19, 27) | (20, 27) | (21, 27) | (22, 27) | (23, 27) | (24, 27) | (25, 27) | (26, 27) | (27, 27) | (28, 27) | (29, 27) | (30, 27) | (31, 27)
(0, 26) | (1, 26) | (2, 26) | (3, 26) | (4, 26) | (5, 26) | (6, 26) | (7, 26) | (8, 26) | (9, 26) | (10, 26) | (11, 26) | (12, 26) | (13, 26) | (14, 26) | (15, 26) | (16, 26) | (17, 26) | (18, 26) | (19, 26) | (20, 26) | (21, 26) | (22, 26) | (23, 26) | (24, 26) | (25, 26) | (26, 26) | (27, 26) | (28, 26) | (29, 26) | (30, 26) | (31, 26)
(0, 25) | (1, 25) | (2, 25) | (3, 25) | (4, 25) | (5, 25) | (6, 25) | (7, 25) | (8, 25) | (9, 25) | (10, 25) | (11, 25) | (12, 25) | (13, 25) | (14, 25) | (15, 25) | (16, 25) | (17, 25) | (18, 25) | (19, 25) | (20, 25) | (21, 25) | (22, 25) | (23, 25) | (24, 25) | (25, 25) | (26, 25) | (27, 25) | (28, 25) | (29, 25) | (30, 25) | (31, 25)
(0, 24) | (1, 24) | (2, 24) | (3, 24) | (4, 24) | (5, 24) | (6, 24) | (7, 24) | (8, 24) | (9, 24) | (10, 24) | (11, 24) | (12, 24) | (13, 24) | (14, 24) | (15, 24) | (16, 24) | (17, 24) | (18, 24) | (19, 24) | (20, 24) | (21, 24) | (22, 24) | (23, 24) | (24, 24) | (25, 24) | (26, 24) | (27, 24) | (28, 24) | (29, 24) | (30, 24) | (31, 24)
(0, 23) | (1, 23) | (2, 23) | (3, 23) | (4, 23) | (5, 23) | (6, 23) | (7, 23) | (8, 23) | (9, 23) | (10, 23) | (11, 23) | (12, 23) | (13, 23) | (14, 23) | (15, 23) | (16, 23) | (17, 23) | (18, 23) | (19, 23) | (20, 23) | (21, 23) | (22, 23) | (23, 23) | (24, 23) | (25, 23) | (26, 23) | (27, 23) | (28, 23) | (29, 23) | (30, 23) | (31, 23)
(0, 22) | (1, 22) | (2, 22) | (3, 22) | (4, 22) | (5, 22) | (6, 22) | (7, 22) | (8, 22) | (9, 22) | (10, 22) | (11, 22) | (12, 22) | (13, 22) | (14, 22) | (15, 22) | (16, 22) | (17, 22) | (18, 22) | (19, 22) | (20, 22) | (21, 22) | (22, 22) | (23, 22) | (24, 22) | (25, 22) | (26, 22) | (27, 22) | (28, 22) | (29, 22) | (30, 22) | (31, 22)
(0, 21) | (1, 21) | (2, 21) | (3, 21) | (4, 21) | (5, 21) | (6, 21) | (7, 21) | (8, 21) | (9, 21) | (10, 21) | (11, 21) | (12, 21) | (13, 21) | (14, 21) | (15, 21) | (16, 21) | (17, 21) | (18, 21) | (19, 21) | (20, 21) | (21, 21) | (22, 21) | (23, 21) | (24, 21) | (25, 21) | (26, 21) | (27, 21) | (28, 21) | (29, 21) | (30, 21) | (31, 21)
(0, 20) | (1, 20) | (2, 20) | (3, 20) | (4, 20) | (5, 20) | (6, 20) | (7, 20) | (8, 20) | (9, 20) | (10, 20) | (11, 20) | (12, 20) | (13, 20) | (14, 20) | (15, 20) | (16, 20) | (17, 20) | (18, 20) | (19, 20) | (20, 20) | (21, 20) | (22, 20) | (23, 20) | (24, 20) | (25, 20) | (26, 20) | (27, 20) | (28, 20) | (29, 20) | (30, 20) | (31, 20)
(0, 19) | (1, 19) | (2, 19) | (3, 19) | (4, 19) | (5, 19) | (6, 19) | (7, 19) | (8, 19) | (9, 19) | (10, 19) | (11, 19) | (12, 19) | (13, 19) | (14, 19) | (15, 19) | (16, 19) | (17, 19) | (18, 19) | (19, 19) | (20, 19) | (21, 19) | (22, 19) | (23, 19) | (24, 19) | (25, 19) | (26, 19) | (27, 19) | (28, 19) | (29, 19) | (30, 19) | (31, 19)
(0, 18) | (1, 18) | (2, 18) | (3, 18) | (4, 18) | (5, 18) | (6, 18) | (7, 18) | (8, 18) | (9, 18) | (10, 18) | (11, 18) | (12, 18) | (13, 18) | (14, 18) | (15, 18) | (16, 18) | (17, 18) | (18, 18) | (19, 18) | (20, 18) | (21, 18) | (22, 18) | (23, 18) | (24, 18) | (25, 18) | (26, 18) | (27, 18) | (28, 18) | (29, 18) | (30, 18) | (31, 18)
(0, 17) | (1, 17) | (2, 17) | (3, 17) | (4, 17) | (5, 17) | (6, 17) | (7, 17) | (8, 17) | (9, 17) | (10, 17) | (11, 17) | (12, 17) | (13, 17) | (14, 17) | (15, 17) | (16, 17) | (17, 17) | (18, 17) | (19, 17) | (20, 17) | (21, 17) | (22, 17) | (23, 17) | (24, 17) | (25, 17) | (26, 17) | (27, 17) | (28, 17) | (29, 17) | (30, 17) | (31, 17)
(0, 16) | (1, 16) | (2, 16) | (3, 16) | (4, 16) | (5, 16) | (6, 16) | (7, 16) | (8, 16) | (9, 16) | (10, 16) | (11, 16) | (12, 16) | (13, 16) | (14, 16) | (15, 16) | (16, 16) | (17, 16) | (18, 16) | (19, 16) | (20, 16) | (21, 16) | (22, 16) | (23, 16) | (24, 16) | (25, 16) | (26, 16) | (27, 16) | (28, 16) | (29, 16) | (30, 16) | (31, 16)
(0, 15) | (1, 15) | (2, 15) | (3, 15) | (4, 15) | (5, 15) | (6, 15) | (7, 15) | (8, 15) | (9, 15) | (10, 15) | (11, 15) | (12, 15) | (13, 15) | (14, 15) | (15, 15) | (16, 15) | (17, 15) | (18, 15) | (19, 15) | (20, 15) | (21, 15) | (22, 15) | (23, 15) | (24, 15) | (25, 15) | (26, 15) | (27, 15) | (28, 15) | (29, 15) | (30, 15) | (31, 15)
(0, 14) | (1, 14) | (2, 14) | (3, 14) | (4, 14) | (5, 14) | (6, 14) | (7, 14) | (8, 14) | (9, 14) | (10, 14) | (11, 14) | (12, 14) | (13, 14) | (14, 14) | (15, 14) | (16, 14) | (17, 14) | (18, 14) | (19, 14) | (20, 14) | (21, 14) | (22, 14) | (23, 14) | (24, 14) | (25, 14) | (26, 14) | (27, 14) | (28, 14) | (29, 14) | (30, 14) | (31, 14)
(0, 13) | (1, 13) | (2, 13) | (3, 13) | (4, 13) | (5, 13) | (6, 13) | (7, 13) | (8, 13) | (9, 13) | (10, 13) | (11, 13) | (12, 13) | (13, 13) | (14, 13) | (15, 13) | (16, 13) | (17, 13) | (18, 13) | (19, 13) | (20, 13) | (21, 13) | (22, 13) | (23, 13) | (24, 13) | (25, 13) | (26, 13) | (27, 13) | (28, 13) | (29, 13) | (30, 13) | (31, 13)
(0, 12) | (1, 12) | (2, 12) | (3, 12) | (4, 12) | (5, 12) | (6, 12) | (7, 12) | (8, 12) | (9, 12) | (10, 12) | (11, 12) | (12, 12) | (13, 12) | (14, 12) | (15, 12) | (16, 12) | (17, 12) | (18, 12) | (19, 12) | (20, 12) | (21, 12) | (22, 12) | (23, 12) | (24, 12) | (25, 12) | (26, 12) | (27, 12) | (28, 12) | (29, 12) | (30, 12) | (31, 12)
(0, 11) | (1, 11) | (2, 11) | (3, 11) | (4, 11) | (5, 11) | (6, 11) | (7, 11) | (8, 11) | (9, 11) | (10, 11) | (11, 11) | (12, 11) | (13, 11) | (14, 11) | (15, 11) | (16, 11) | (17, 11) | (18, 11) | (19, 11) | (20, 11) | (21, 11) | (22, 11) | (23, 11) | (24, 11) | (25, 11) | (26, 11) | (27, 11) | (28, 11) | (29, 11) | (30, 11) | (31, 11)
(0, 10) | (1, 10) | (2, 10) | (3, 10) | (4, 10) | (5, 10) | (6, 10) | (7, 10) | (8, 10) | (9, 10) | (10, 10) | (11, 10) | (12, 10) | (13, 10) | (14, 10) | (15, 10) | (16, 10) | (17, 10) | (18, 10) | (19, 10) | (20, 10) | (21, 10) | (22, 10) | (23, 10) | (24, 10) | (25, 10) | (26, 10) | (27, 10) | (28, 10) | (29, 10) | (30, 10) | (31, 10)
(0, 9) | (1, 9) | (2, 9) | (3, 9) | (4, 9) | (5, 9) | (6, 9) | (7, 9) | (8, 9) | (9, 9) | (10, 9) | (11, 9) | (12, 9) | (13, 9) | (14, 9) | (15, 9) | (16, 9) | (17, 9) | (18, 9) | (19, 9) | (20, 9) | (21, 9) | (22, 9) | (23, 9) | (24, 9) | (25, 9) | (26, 9) | (27, 9) | (28, 9) | (29, 9) | (30, 9) | (31, 9)
(0, 8) | (1, 8) | (2, 8) | (3, 8) | (4, 8) | (5, 8) | (6, 8) | (7, 8) | (8, 8) | (9, 8) | (10, 8) | (11, 8) | (12, 8) | (13, 8) | (14, 8) | (15, 8) | (16, 8) | (17, 8) | (18, 8) | (19, 8) | (20, 8) | (21, 8) | (22, 8) | (23, 8) | (24, 8) | (25, 8) | (26, 8) | (27, 8) | (28, 8) | (29, 8) | (30, 8) | (31, 8)
(0, 7) | (1, 7) | (2, 7) | (3, 7) | (4, 7) | (5, 7) | (6, 7) | (7, 7) | (8, 7) | (9, 7) | (10, 7) | (11, 7) | (12, 7) | (13, 7) | (14, 7) | (15, 7) | (16, 7) | (17, 7) | (18, 7) | (19, 7) | (20, 7) | (21, 7) | (22, 7) | (23, 7) | (24, 7) | (25, 7) | (26, 7) | (27, 7) | (28, 7) | (29, 7) | (30, 7) | (31, 7)
(0, 6) | (1, 6) | (2, 6) | (3, 6) | (4, 6) | (5, 6) | (6, 6) | (7, 6) | (8, 6) | (9, 6) | (10, 6) | (11, 6) | (12, 6) | (13, 6) | (14, 6) | (15, 6) | (16, 6) | (17, 6) | (18, 6) | (19, 6) | (20, 6) | (21, 6) | (22, 6) | (23, 6) | (24, 6) | (25, 6) | (26, 6) | (27, 6) | (28, 6) | (29, 6) | (30, 6) | (31, 6)
(0, 5) | (1, 5) | (2, 5) | (3, 5) | (4, 5) | (5, 5) | (6, 5) | (7, 5) | (8, 5) | (9, 5) | (10, 5) | (11, 5) | (12, 5) | (13, 5) | (14, 5) | (15, 5) | (16, 5) | (17, 5) | (18, 5) | (19, 5) | (20, 5) | (21, 5) | (22, 5) | (23, 5) | (24, 5) | (25, 5) | (26, 5) | (27, 5) | (28, 5) | (29, 5) | (30, 5) | (31, 5)
(0, 4) | (1, 4) | (2, 4) | (3, 4) | (4, 4) | (5, 4) | (6, 4) | (7, 4) | (8, 4) | (9, 4) | (10, 4) | (11, 4) | (12, 4) | (13, 4) | (14, 4) | (15, 4) | (16, 4) | (17, 4) | (18, 4) | (19, 4) | (20, 4) | (21, 4) | (22, 4) | (23, 4) | (24, 4) | (25, 4) | (26, 4) | (27, 4) | (28, 4) | (29, 4) | (30, 4) | (31, 4)
(0, 3) | (1, 3) | (2, 3) | (3, 3) | (4, 3) | (5, 3) | (6, 3) | (7, 3) | (8, 3) | (9, 3) | (10, 3) | (11, 3) | (12, 3) | (13, 3) | (14, 3) | (15, 3) | (16, 3) | (17, 3) | (18, 3) | (19, 3) | (20, 3) | (21, 3) | (22, 3) | (23, 3) | (24, 3) | (25, 3) | (26, 3) | (27, 3) | (28, 3) | (29, 3) | (30, 3) | (31, 3)
(0, 2) | (1, 2) | (2, 2) | (3, 2) | (4, 2) | (5, 2) | (6, 2) | (7, 2) | (8, 2) | (9, 2) | (10, 2) | (11, 2) | (12, 2) | (13, 2) | (14, 2) | (15, 2) | (16, 2) | (17, 2) | (18, 2) | (19, 2) | (20, 2) | (21, 2) | (22, 2) | (23, 2) | (24, 2) | (25, 2) | (26, 2) | (27, 2) | (28, 2) | (29, 2) | (30, 2) | (31, 2)
(0, 1) | (1, 1) | (2, 1) | (3, 1) | (4, 1) | (5, 1) | (6, 1) | (7, 1) | (8, 1) | (9, 1) | (10, 1) | (11, 1) | (12, 1) | (13, 1) | (14, 1) | (15, 1) | (16, 1) | (17, 1) | (18, 1) | (19, 1) | (20, 1) | (21, 1) | (22, 1) | (23, 1) | (24, 1) | (25, 1) | (26, 1) | (27, 1) | (28, 1) | (29, 1) | (30, 1) | (31, 1)
(0, 0) | (1, 0) | (2, 0) | (3, 0) | (4, 0) | (5, 0) | (6, 0) | (7, 0) | (8, 0) | (6, 31) | (10, 0) | (11, 0) | (12, 0) | (13, 0) | (14, 0) | (15, 0) | (16, 0) | (17, 0) | (18, 0) | (19, 0) | (20, 0) | (21, 0) | (22, 0) | (23, 0) | (24, 0) | (25, 0) | (26, 0) | (27, 0) | (28, 0) | (29, 0) | (30, 0) | (31, 0)